## Test Plan
TEST PLAN
Sr No. | Testcase name | Testcase Type | Description | Implement | Data Integrity | Coverage Sample
1 | serdes_sanity_test | Normal | In this testcase sequence sends randomized parallel data to Tx and Serial data to Rx | Yes | Yes | Yes
2 | serdes_frequency_boundary_violation_test | Error Injection | In this testcase Frequency will be given less than 1 or greater than 10. | Yes | No | No
3 | serdes_multiple_transaction_test | Normal | In this testcase both transaction count more than one and according to parallel transaction count parallel data sends to Tx and according to serial transaction count serial data sends to Rx Side | Yes | Yes | Yes
4 | serdes_data_pattern_test | Normal | In this testcase sequence generates pattern data like All One, All Zero, 555, AAA, Walk1, Walk0, Increment, Decrement and this pattern data sends Tx and Rx. | No | Yes | Yes
5 | serdes_same_data_for_tx_rx_test | Normal | In this testcase sequence sends randomized parallel data to tx and also sends that same data serially to Rx | No | Yes | Yes
6 | serdes_opposite_data_for_tx_rx_test | Normal | In this testcase sequence sends randomized parallel data to tx and invert that parallel data sends serially to Rx. | No | Yes | Yes
7 | serdes_data_error_injecting_test | Error Injection | In this testcase sequence sends randomized parallel data to Tx and serial data to Rx then driver sends expected packet to scoreboard after that driver drive the wrong data to interface | No | No | Yes

## ASSERTION
Assertions
Sr No. | Assertion Name | Assertion Description | PASSED
1 | assert_inverse_polarity_tx | Verifies that Tx0_n is the inverse of Tx0_p on each serial_clk edge when reset is low. | YES
2 | assert_inverse_polarity_rx | Verifies that Rx0_n is the inverse of Rx0_p on each serial_clk edge when reset is low. | YES
3 | assert_parallel_data_stable | Ensures Tx0 and Rx0 remain stable across parallel_clk cycles during serial transmission. | YES
4 | assert_serial_data_valid | Ensures serial signals (Tx0_p, Rx0_p) are not unknown after reset deassertion. | YES
5 | assert_clocks_active | Ensures serial_clk and parallel_clk are inactive (0) during reset. | YES

## Coverage
Coverage Plan
Sr No. | CoverGroup name | Coverpoint | Bins
1 | cg | cp_tx_expected | 1. Zero = {0}; 2. Walking One = {1,2,4,8,16,32,64,128,256,512}; 3. Walking Zero = {1022, 1021, 1019, 1015, 1007, 991, 959, 895, 767, 511}; 4. ALTERNATE_5 = {341}; 5. ALTERNATE_A = {682}; 6. All_One = {1023}; 7. Increment = {[1:100]}; 8. Low_range = {[1:255]}; 9. mid_range = {[256:511]}; 10.high_range = {[512:767]}; 11. max_range = {[768:1023]};
2 |  | cp_tx_actual | 1. Zero = {0}; 2. Walking One = {1,2,4,8,16,32,64,128,256,512}; 3. Walking Zero = {1022, 1021, 1019, 1015, 1007, 991, 959, 895, 767, 511}; 4. ALTERNATE_5 = {341}; 5. ALTERNATE_A = {682}; 6. All_One = {1023}; 7. Increment = {[1:100]}; 8. Low_range = {[1:255]}; 9. mid_range = {[256:511]}; 10.high_range = {[512:767]}; 11. max_range = {[768:1023]};
3 |  | cp_rx_expected | 1. Zero = {0}; 2. Walking One = {1,2,4,8,16,32,64,128,256,512}; 3. Walking Zero = {1022, 1021, 1019, 1015, 1007, 991, 959, 895, 767, 511}; 4. ALTERNATE_5 = {341}; 5. ALTERNATE_A = {682}; 6. All_One = {1023}; 7. Increment = {[1:100]}; 8. Low_range = {[1:255]}; 9. mid_range = {[256:511]}; 10.high_range = {[512:767]}; 11. max_range = {[768:1023]};
4 |  | cp_rx_actual | 1. Zero = {0}; 2. Walking One = {1,2,4,8,16,32,64,128,256,512}; 3. Walking Zero = {1022, 1021, 1019, 1015, 1007, 991, 959, 895, 767, 511}; 4. ALTERNATE_5 = {341}; 5. ALTERNATE_A = {682}; 6. All_One = {1023}; 7. Increment = {[1:100]}; 8. Low_range = {[1:255]}; 9. mid_range = {[256:511]}; 10.high_range = {[512:767]}; 11. max_range = {[768:1023]};

## Sheet2 (hidden)
Error Injection From Scoreboard | In this testcase i send 10 bit data as x parallely to sequencer 1 and serially to sequencer 2 |  | No
Give Less data | In this testcase we provide 5 bit randomized instead of 10 bit data parallely to sequencer 1 and serially to sequencer 2 |  | No
Error Injection In Polarity Inversion Scenario | In this testcase we send 10 bit randomized data parallely to sequencer 1 and serially to sequencer 2 but in sequencer 2 we do not provide differential serial data insted of that we provide same data or random data to serial signals |  | No
Give more data | in this testcase we send more than 10 bit randomized data parallely to seqr 1 and serially to seqr 2 | Serial_Transaction_Count can be any and Parallel_Transaction Count can be any | No